## Sheet1
This ready-reckoner may be used to at figures for both consumption per unit area and
the quantity required for a specific area of paving, where the dimensions are known:-
Length of Element | 600 | mm | adjust this dimension
Width of Element | 400 | mm | adjust this dimension
Depth/Thickness of Element | 60 | mm | adjust this dimension
Width of Joint | 8 | mm | adjust this dimension
Joint mortar consumption | 3.5108 | kg/m² | approximate requirement
Area to be jointed | 500 | m² | adjust this figure
Order quantity | 1775 | kg | approximate requirement, rounded up to 25kg pack units
Number of pallets | 2 |  | information for logistics
Important note:-
When laying rough-sided paving units such as cropped setts or slabs with fettled edges
the quantities suggested in this ready-reckoner should be increased significantly, by
as much as a factor of 2 or more in the case of very rough setts.